## Sheet2
AXI-4 ASSERTIONS
SL NO. | ASSERTION | DESCRIPTON | SPEC SECTION | Note: All assertion will be Concurrent Assertion
1 | VALID_AT_RESET | ARVALID,AWVALID,WVALID,RVALID,BVALID is LOW at reset(ARESETn low) | A3.1.2 RESET
2 | MSIG_ResetHigh | ARVALID,AWVALID,WVALID is HIGH immediately after ARESETn goes HIGH | A3.1.2 RESET
3 | TRANSACTION | VALID & READY should HIGH, for transaction to occur | A3.2.1 Handshake process
4 | HANDSHAKE_SIG | VALID remain asserted until master/slave assert READY | A3.2.2 Channel Handshake
5 | 4k boundry limitation | A write burst cannot cross a 4KB boundary | Section A3.4.1
6.A | WRITE ADDRESS CHANNEL STABILITY | AWID,AWADDR,AWLEN,AWSIZE ,AWBURST,AWLOCK,AWCACHE,AWPROT, remains stable when AWVALID is asserted and AWREADY is LOW | Section A3.4.1 Address Structure
6.B | Write Address Channel value can't be "X" | When AWVALID is HIGH , value of X on AWID,AWADDR,AWLEN,AWSIZE,AWBURST,AWLOCK,AWCACHE,AWPROT is not permitted | Section A3.4.1 Address Structure
6.C | BURST TYPE can't be RESERVED | A value of 2’b11 on AWBURST is not permitted when AWVALID is HIGH | Section A3.4.1 Address Structure
7.A | WRITE DATA CHANNEL STABILITY | WDATA,WSTRB,WLAST remains stable when WVALID is asserted and WREADY is LOW | Section A3.4.1 Address Structure
7.B | Write Data Channel value can't be "X" | When WVALID is HIGH, value of X on WDATA,WSTRB,WLAST is not permitted | Section A3.4.1 Address Structure
8.A | WRITE RESPONSE CHANNEL STABILITY | BID,BRESP remains stable when BVALID is asserted and BREADY is LOW | Section A3.4.1 Address Structure
8.B | Write Response Channel value can't be "X" | When BVALID is HIGH, value of X on BID,BRESP is not permitted | Section A3.4.1 Address Structure
9.A | READ ADDRESS CHANNEL STABILITY | ARID,ARADDR,ARLEN,ARSIZE,ARBURST,ARLOCK,ARCACHE,ARPROT, remains stable when ARVALID is asserted and ARREADY is LOW | Section A3.4.1 Address Structure
9.B | Read Address Channel value can't be "X" | When ARVALID is HIGH, value of X on ARID,ARADDR,ARLEN,ARBURST,ARSIZE,ARCACHE,ARLOCK,ARPROT is not permitted | Section A3.4.1 Address Structure
9.C | Read BURST TYPE can't be RESERVED | A value of 2’b11 on ARBURST is not permitted when ARVALID is HIGH | Section A3.4.1 Address Structure
10.A | READ DATA CHANNEL STABILITY | RID,RDATA,RRESP,RLAST remains stable when RVALID is asserted and RREADY is LOW | Section A3.4.1 Address Structure
10.B | Read Data Channel value can't be "X" | When RVALID is HIGH, value of X on RID,RDATA,RRESP,RLAST is not permitted | Section A3.4.1 Address Structure